## osa103k.
Proj: | None | [5 empty] | Board Qty: | 1
Co.: | None | [5 empty] | Total Cost: | 0 |  |  |  | 0 |  |  |  |  | 0
Prj date: | None | [5 empty] | Unit Cost: | 0 |  |  |  | 0 of 62 parts found |  |  |  |  | 0 of 62 parts found
$ date: | 2018-01-31 22:53:21
Global Part Info | [8 empty] | Digi-Key |  |  |  |  | Mouser
Refs | Value | Desc | Footprint | Manf | Manf# | Qty | Unit$ | Ext$ | Avail | Purch | Unit$ | Ext$ | Cat# | Avail | Purch | Unit$ | Ext$ | Cat#
C1,C6,C10,C13,C24,C33,C40,C42,C55-C62,C70,C75,C79,C83,C91,C94,C95,C97 | 10uF |  | Capacitors_SMD:C_0805 |  |  | 24 | 0 | 0
C103,C105 | 47p |  | Capacitors_SMD:C_0603 |  |  | 2 | 0 | 0
C106-C109 | 3.6p |  | Capacitors_SMD:C_0805 |  |  | 4 | 0 | 0
C11,C12,C25,C26,C29,C31,C36,C46-C51,C53,C102 | 0.1uF |  | Capacitors_SMD:C_0603 |  |  | 15 | 0 | 0
C18 | 3..10p |  | Capacitors_SMD:C_Trimmer_Murata_TZC3 |  |  | 1 | 0 | 0
C2,C71,C76,C78,C81,C84 | 22uF |  | Capacitors_SMD:C_1206 |  |  | 6 | 0 | 0
C27,C28 | 6.2p |  | Capacitors_SMD:C_0603 |  |  | 2 | 0 | 0
C3,C15,C34,C35 | 15p |  | Capacitors_SMD:C_0603 |  |  | 4 | 0 | 0
C4,C14 | 470p |  | Capacitors_SMD:C_0805 |  |  | 2 | 0 | 0
C5,C38,C39 | 2.2p |  | Capacitors_SMD:C_0603 |  |  | 3 | 0 | 0
C7,C8,C19-C23,C30,C32,C37,C41,C43-C45,C52,C63-C69,C72-C74,C77,C80,C82,C85-C90,C92,C93,C96,C98-C101,C104,C110,C111 | 1uF |  | Capacitors_SMD:C_0603 |  |  | 44 | 0 | 0
C9,C16,C17,C54 | NI |  | Capacitors_SMD:C_0603 |  |  | 4 | 0 | 0
D1,D2,D5-D8 | BAV99 |  | TO_SOT_Packages_SMD:SOT-23 |  |  | 6 | 0 | 0
D3 | red |  | LEDs:LED_0805 |  |  | 1 | 0 | 0
D4 | green |  | LEDs:LED_0805 |  |  | 1 | 0 | 0
J1,J2 | Conn_Coaxial |  | Connectors_Molex:Molex_SMA_Jack_Edge_Mount |  |  | 2 | 0 | 0
J10 | Conn_01x07 |  | Pin_Headers:Pin_Header_Straight_1x07_Pitch2.54mm |  |  | 1 | 0 | 0
J12 | USB_OTG |  | Connect:USB_Micro-B |  |  | 1 | 0 | 0
J3,J6 | Conn_01x03 |  | Pin_Headers:Pin_Header_Straight_1x03_Pitch2.54mm |  |  | 2 | 0 | 0
L1-L4 | 560n |  | Inductors_NEOSID:Neosid_Inductor_SM-NE29_SMD1008 |  |  | 4 | 0 | 0
L10 | 10uH |  | son:CDRH3D16 |  |  | 1 | 0 | 0
L5,L9,L12 | BLM21PG221 |  | Resistors_SMD:R_0805 |  |  | 3 | 0 | 0
L6-L8,L11,L13,L14 | BLM21AG102 |  | Resistors_SMD:R_0805 |  |  | 6 | 0 | 0
Q1-Q3 | BC846 |  | TO_SOT_Packages_SMD:SOT-23 |  |  | 3 | 0 | 0
R1,R6 | 49.9 1% |  | Resistors_SMD:R_1206 |  |  | 2 | 0 | 0
R11,R21 | 270 |  | Resistors_SMD:R_0603 |  |  | 2 | 0 | 0
R13,R17,R20 | 20k |  | Resistors_SMD:R_0603 |  |  | 3 | 0 | 0
R14 | 390 |  | Resistors_SMD:R_0603 |  |  | 1 | 0 | 0
R19,R68 | NI |  | Resistors_SMD:R_0603 |  |  | 2 | 0 | 0
R2,R3,R35,R78-R80 | 1 |  | Resistors_SMD:R_0603 |  |  | 6 | 0 | 0
R22,R23 | 200 |  | Resistors_SMD:R_0603 |  |  | 2 | 0 | 0
R25,R37,R50-R61,R102-R105 | 470 1% |  | Resistors_SMD:R_0603 |  |  | 18 | 0 | 0
R26,R30,R31,R34,R38-R48,R65 | 240 1% |  | Resistors_SMD:R_0603 |  |  | 16 | 0 | 0
R28,R67 | 2M |  | Resistors_SMD:R_0603 |  |  | 2 | 0 | 0
R29,R75,R76,R82 | 5.1k |  | Resistors_SMD:R_0603 |  |  | 4 | 0 | 0
R32 | 8.2k |  | Resistors_SMD:R_0603 |  |  | 1 | 0 | 0
R33,C112 | 10nF |  | Capacitors_SMD:C_0603 |  |  | 2 | 0 | 0
R36,R73,R74,R94-R97 | 24.9k 1% |  | Resistors_SMD:R_0603 |  |  | 7 | 0 | 0
R4,R88,R89 | 2k 1% |  | Resistors_SMD:R_0603 |  |  | 3 | 0 | 0
R49,R62,R69,R72,R90,R91 | 10k |  | Resistors_SMD:R_0603 |  |  | 6 | 0 | 0
R5,R10,R85 | 10 |  | Resistors_SMD:R_0603 |  |  | 3 | 0 | 0
R64,R92,R93 | 15 |  | Resistors_SMD:R_0603 |  |  | 3 | 0 | 0
R66,R70,R77,R83,R84,R87 | 68 |  | Resistors_SMD:R_0603 |  |  | 6 | 0 | 0
R7,R8,R15,R16,R71 | 82 |  | Resistors_SMD:R_0603 |  |  | 5 | 0 | 0
R81 | 7.5k |  | Resistors_SMD:R_0603 |  |  | 1 | 0 | 0
R9,R12,R27,R63,R86 | 910 |  | Resistors_SMD:R_0603 |  |  | 5 | 0 | 0
R98-R101 | 75k 1% |  | Resistors_SMD:R_0805 |  |  | 4 | 0 | 0
RN1-RN7 | 150 |  | Resistors_SMD:R_Array_Convex_4x0603 |  |  | 7 | 0 | 0
RV18 | 20k |  | Potentiometers:Potentiometer_Trimmer_Vishay_TS53YJ |  |  | 1 | 0 | 0
RV24 | 1k |  | Potentiometers:Potentiometer_Trimmer_Vishay_TS53YJ |  |  | 1 | 0 | 0
U1 | AD8009ARZ |  | Housings_SOIC:SOIC-8_3.9x4.9mm_Pitch1.27mm |  |  | 1 | 0 | 0
U10 | LDK130-08_SOT23_SOT353 |  | TO_SOT_Packages_SMD:SOT-23-5 |  |  | 1 | 0 | 0
U11 | FT232RL |  | Housings_SSOP:SSOP-28_5.3x10.2mm_Pitch0.65mm |  |  | 1 | 0 | 0
U2 | AD9288BST-40 |  | Housings_QFP:LQFP-48_7x7mm_Pitch0.5mm |  |  | 1 | 0 | 0
U3 | AT45DB041D-SU |  | Housings_SOIC:SOIC-8_3.9x4.9mm_Pitch1.27mm |  |  | 1 | 0 | 0
U4 | LP2985-1.8 |  | TO_SOT_Packages_SMD:SOT-23-5 |  |  | 1 | 0 | 0
U5 | XC6SLXN-TQG144 |  | Housings_QFP:TQFP-144_20x20mm_Pitch0.5mm |  |  | 1 | 0 | 0
U6 | 74LVC1GU04 |  | TO_SOT_Packages_SMD:SOT-23-5 |  |  | 1 | 0 | 0
U7 | 74LVC2G14 |  | TO_SOT_Packages_SMD:SOT-23-6 |  |  | 1 | 0 | 0
U8 | TPS60403_DBV_5 |  | TO_SOT_Packages_SMD:SOT-23-5 |  |  | 1 | 0 | 0
U9 | TPS62200DBV |  | TO_SOT_Packages_SMD:SOT-23-5 |  |  | 1 | 0 | 0
X1 | VTCXO-14 |  | Crystals:Crystal_SMD_SeikoEpson_TSX3225-4pin_3.2x2.5mm |  |  | 1 | 0 | 0
Note on M3: Number of parts found at this distributor.
Note on R3: Number of parts found at this distributor.
Note on A6: Schematic identifier for each part.
Note on B6: Value of each part.
Note on C6: Description of each part.
Note on D6: PCB footprint for each part.
Note on E6: Manufacturer of each part.
Note on F6: Manufacturer number for each part.
Note on G6: Total number of each part needed to assemble the board. Red -> No parts available. Orange -> Parts available, but not enough. Yellow -> Enough parts available, but haven't purchased enough.
Note on H6: Minimum unit price for each part across all distributors.
Note on I6: Minimum extended price for each part across all distributors.
Note on J6: Available quantity of each part at the distributor. Red -> No quantity available. Orange -> Too little quantity available.
Note on K6: Purchase quantity of each part from this distributor. Red -> Purchasing more than the available quantity.
Note on L6: Unit price of each part from this distributor. Green -> lowest price.
Note on M6: (Unit Price) x (Purchase Qty) of each part from this distributor. Red -> Next price break is cheaper. Green -> Cheapest supplier.
Note on N6: Distributor-assigned catalog number for each part and link to its web page (ctrl-click).
Note on O6: Available quantity of each part at the distributor. Red -> No quantity available. Orange -> Too little quantity available.
Note on P6: Purchase quantity of each part from this distributor. Red -> Purchasing more than the available quantity.
Note on Q6: Unit price of each part from this distributor. Green -> lowest price.
Note on R6: (Unit Price) x (Purchase Qty) of each part from this distributor. Red -> Next price break is cheaper. Green -> Cheapest supplier.
Note on S6: Distributor-assigned catalog number for each part and link to its web page (ctrl-click).
Note on K70: Copy the information below to the BOM import page of the distributor web site.
Note on P70: Copy the information below to the BOM import page of the distributor web site.